## Conversion&StorageSystems
Technology | Quantity | Unit | Value
PV | InvestmentCost | €/kWp | 1250
| O&Mcost,fix | %Inv./y | 1.1
| Lifetime | y | 20
| SpaceRequirement | m2/kWp | 5.12
ICE | InvestmentCost | €/kWel | 2400
| O&Mcost,fix | %Inv./y | 1
| O&Mcost,var | €/kWhel | 0.0054
| Lifetime | y | 20
| MinLoad | %MaxLoad | 70
| F(P)_var | . | 2.4266
| F(P)_fix | . | 11.014
| Q(P)_var | . | 1.236
| Q(P)_fix | . | -1.6521
BOIL | InvestmentCost | €/kWth | 300
| O&Mcost,fix | %Inv./y | 4.9
| Lifetime | y | 20
| EfficiencyTh | . | 0.97
HP | InvestmentCost | €/kWth | 1500
| O&Mcost,fix | %Inv./y | 2.8
| Lifetime | y | 20
| MinLoad | %MaxLoad | 50
| COPid*P(Q)_var | . | 1.7961
| COPid*P(Q)_fix | . | 2.6527
TES | InvestmentCost | €/kWh | 400
| O&Mcost,fix | %Inv./y | 4
| Lifetime | y | 20
| RoundTripEfficiency | . | 0.98
| SelfDischarge | %SOC/hour | 2.1
| OutputCapacity | kW/kWh | 0.7
| InputCapacity | kW/kWh | 0.7
EES | InvestmentCost | €/kWh | 1500
| O&Mcost,fix | %Inv./y | 1
| Lifetime | y | 20
| RoundTripEfficiency | . | 0.91
| SelfDischarge | %SOC/hour | 0.04
| OutputCapacity | kW/kWh | 3
| InputCapacity | kW/kWh | 0.5

## Carriers
Carrier | Quantity | Unit | Value
Electricity | CostHouseholds | €/MWh | 311
| CostIndustry | €/MWh | 234
| PriceSell | €/MWh | 50
| EmissionCO2 | kg/MWh | 356
NatGas | CostHouseholds | €/MWh | 98
| CostIndustry | €/MWh | 73
| EmissionCO2 | kg/MWh | 197
BioGas | Cost | €/MWh | 140
| EmissionCO2 | kg/MWh | 0

## Parameters
Parameter | Unit | Value
InterestRate | . | 0.05
REC_incentive | . | 0.12